## VHF_Template
COMMUNICATIONS RESOURCE AVAILABILITY WORKSHEET | [6 empty] | Frequency Band |  |  | Description
Zone and channel designations are examples only.
No correspondence to first or last zone is implied.
| Channel Configuration | Channel Name/Trunked Radio System Talkgroup | Eligible Users | RX Freq | N or W | RX Tone/NAC | TX Freq | N or W | Tx Tone/NAC | Mode A, D or M | Remarks
Zone Q - Nationwide VHF Interoperability Channels
Q1 | Simplex | VCALL10 |  | 155.7525 | N |  | 155.7525 | N | 156.7 | A | CALLING
Q2 | Simplex | VTAC11 |  | 151.1375 | N |  | 151.1375 | N | 156.7 | A | T/A for VTAC36
Q3 | Simplex | VTAC12 |  | 154.4525 | N |  | 154.4525 | N | 156.7 | A | T/A for VTAC37
Q4 | Simplex | VTAC13 |  | 158.7375 | N |  | 158.7375 | N | 156.7 | A | T/A for VTAC34 & VTAC38
Q5 | Simplex | VTAC14 |  | 159.4725 | N |  | 159.4725 | N | 156.7 | A | T/A for VTAC33 & VTAC35
Q6 | Repeater | VTAC17 |  | 161.85 | N |  | 157.25 | N | 156.7 | A | Limited Availability
Q7 | Simplex | VTAC17D |  | 161.85 | N |  | 161.85 | N | 156.7 | A | Limited Availability
Q8 | Tactical Repeater (alternate config) | VTAC33 |  | 159.4725 | N |  | 151.1375 | N | 136.5 | A | Inverse of VTAC36 Uses VTAC14 & VTAC11
Q9 | Tactical Repeater (alternate config) | VTAC34 |  | 158.7375 | N |  | 154.4525 | N | 136.5 | A | Inverse of VTAC37 Uses VTAC13 & VTAC12
Q10 | Tactical Repeater (alternate config) | VTAC35 | Rec. for use in PR & USVI only | 159.4725 | N |  | 158.7375 | N | 136.5 | A | Inverse of VTAC38 Uses VTAC14 & VTAC13
Q11 | Tactical Repeater | VTAC36 |  | 151.1375 | N |  | 159.4725 | N | 136.5 | A | Inverse of VTAC33 Uses VTAC11 & VTAC14
Q12 | Tactical Repeater | VTAC37 |  | 154.4525 | N |  | 158.7375 | N | 136.5 | A | Inverse of VTAC34 Uses VTAC12 & VTAC13
Q13 | Tactical Repeater | VTAC38 | Rec. for use in PR & USVI only | 158.7375 | N |  | 159.4725 | N | 136.5 | A | Inverse of VTAC35 Uses VTAC13 & VTAC14
The convention calls for frequency lists to show four digits after the decimal place, followed by either a "U", “N”, or “W”, depending on whether the frequency is
ultranarrow, narrow, or wide band. Mode refers to either “A” or “D” indicating analog or digital (e.g. Project 25) or "M" indicating mixed mode. All channels are shown
as if programmed in a control station, mobile or portable radio. Repeater (and depending on use, base stations) must be programmed with the Rx and Tx reversed.
"Tactical Repeater" as used here means a temorarily deployed transportable repeater, station class FB2T.
Zone R - VHF Public Safety Mutual Aid – Fire, EMS, Law Enforcement
R1 | Simplex | VFIRE21 |  | 154.28 | N |  | 154.28 | N |  | A
R2 | Simplex | VFIRE22 |  | 154.265 | N |  | 154.265 | N |  | A
R3 | Simplex | VFIRE23 |  | 154.295 | N |  | 154.295 | N |  | A
R4 | Simplex | VFIRE24 |  | 154.2725 | N |  | 154.2725 | N |  | A
R5 | Simplex | VFIRE25 |  | 154.2875 | N |  | 154.2875 | N |  | A
R6 | Simplex | VFIRE26 |  | 154.3025 | N |  | 154.3025 | N |  | A
R7 | Simplex | VMED28 |  | 155.34 | N |  | 155.34 | N |  | A
R8 | Simplex | VMED29 |  | 155.3475 | N |  | 155.3475 | N |  | A
R9 | Simplex | VLAW31 |  | 155.475 | N |  | 155.475 | N |  | A
R10 | Simplex | VLAW32 |  | 155.4825 | N |  | 155.4825 | N |  | A
R11 | Simplex | SAR NFM |  | 155.16 | N |  | 155.16 | N | 127.3 | A
The convention calls for frequency lists to show four digits after the decimal place, followed by either a "U", “N”, or “W”, depending on whether the frequency is
ultranarrow, narrow, or wide band. Mode refers to either “A” or “D” indicating analog or digital (e.g. Project 25) or "M" indicating mixed mode. All channels are shown
as if programmed in a control station, mobile or portable radio. Repeater (and depending on use, base stations) must be programmed with the Rx and Tx reversed.
Zone S - VHF Incident Response Federal Interoperability Channels
S1 | Repeater | NC1 |  | 169.5375 | N |  | 164.7125 | N | 167.9 | A | CALLING
S2 | Repeater | IR 1 |  | 170.0125 | N |  | 165.25 | N | 167.9 | A | Command
S3 | Repeater | IR 2 |  | 170.4125 | N |  | 165.9625 | N | 167.9 | A | Medical Evacuation Control
S4 | Repeater | IR 3 |  | 170.6875 | N |  | 166.575 | N | 167.9 | A | Logistics Control
S5 | Repeater | IR 4 |  | 173.0375 | N |  | 167.325 | N | 167.9 | A | Interagency Convoy
S6 | Simplex | IR 5 |  | 169.5375 | N |  | 169.5375 | N | 167.9 | A | CALLING (Direct)
S7 | Simplex | IR 6 |  | 170.0125 | N |  | 170.0125 | N | 167.9 | A | Command (Direct)
S8 | Simplex | IR 7 |  | 170.4125 | N |  | 170.4125 | N | 167.9 | A | Medical Evac. Control (Direct)
S9 | Simplex | IR 8 |  | 170.6875 | N |  | 170.6875 | N | 167.9 | A | Logistics Control (Direct)
S10 | Simplex | IR 9 |  | 173.0375 | N |  | 173.0375 | N | 167.9 | A | Interagency Convoy (Direct)
The convention calls for frequency lists to show four digits after the decimal place, followed by either a "U", “N”, or “W”, depending on whether the frequency is
ultranarrow, narrow, or wide band. Mode refers to either “A” or “D” indicating analog or digital (e.g. Project 25) or "M" indicating mixed mode. All channels are shown
as if programmed in a control station, mobile or portable radio. Repeater (and depending on use, base stations) must be programmed with the Rx and Tx reversed.
Zone T - VHF Law Enforcement Federal Interoperability Channels
T1 | Simplex | LE A |  | 167.0875 | N |  | 167.0875 | N | 167.9 | A
T2 | Repeater | LE 1 |  | 167.0875 | N |  | 162.0875 | N | 167.9 | A
T3 | Repeater | LE 2 |  | 167.25 | N | $F7E | 162.2625 | N | $68F | D
T4 | Repeater | LE 3 |  | 167.75 | N | $F7E | 162.8375 | N | $68F | D
T5 | Repeater | LE 4 |  | 168.1125 | N | $F7E | 163.2875 | N | $68F | D
T6 | Repeater | LE 5 |  | 168.4625 | N | $F7E | 163.425 | N | $68F | D
T7 | Simplex | LE 6 |  | 167.25 | N | $F7E | 167.25 | N | $68F | D
T8 | Simplex | LE 7 |  | 167.75 | N | $F7E | 167.75 | N | $68F | D
T9 | Simplex | LE 8 |  | 168.1125 | N | $F7E | 168.1125 | N | $68F | D
T10 | Simplex | LE 9 |  | 168.4625 | N | $F7E | 168.4625 | N | $68F | D
The convention calls for frequency lists to show four digits after the decimal place, followed by either a "U", “N”, or “W”, depending on whether the frequency is
ultranarrow, narrow, or wide band. Mode refers to either “A” or “D” indicating analog or digital (e.g. Project 25) or "M" indicating mixed mode. All channels are shown
as if programmed in a control station, mobile or portable radio. Repeater (and depending on use, base stations) must be programmed with the Rx and Tx reversed.
Zone T1 - VHF Law Enforcement Federal Interoperability Channels (All Analog)
T1 | Simplex | LE A |  | 167.0875 | N |  | 167.0875 | N | 167.9 | A
T2 | Repeater | LE 1 |  | 167.0875 | N |  | 162.0875 | N | 167.9 | A
T3 | Repeater | LE 2 |  | 167.25 | N |  | 162.2625 | N | 167.9 | A
T4 | Repeater | LE 3 |  | 167.75 | N |  | 162.8375 | N | 167.9 | A
T5 | Repeater | LE 4 |  | 168.1125 | N |  | 163.2875 | N | 167.9 | A
T6 | Repeater | LE 5 |  | 168.4625 | N |  | 163.425 | N | 167.9 | A
T7 | Simplex | LE 6 |  | 167.25 | N |  | 167.25 | N | 167.9 | A
T8 | Simplex | LE 7 |  | 167.75 | N |  | 167.75 | N | 167.9 | A
T9 | Simplex | LE 8 |  | 168.1125 | N |  | 168.1125 | N | 167.9 | A
The convention calls for frequency lists to show four digits after the decimal place, followed by either a "U", “N”, or “W”, depending on whether the frequency is
ultranarrow, narrow, or wide band. Mode refers to either “A” or “D” indicating analog or digital (e.g. Project 25) or "M" indicating mixed mode. All channels are shown
as if programmed in a control station, mobile or portable radio. Repeater (and depending on use, base stations) must be programmed with the Rx and Tx reversed.
Zone T2 - VHF Law Enforcement Federal Interoperability Channels (All Digital)
T1 | Simplex | LE A |  | 167.0875 | N | $F7E | 167.0875 | N | $68F | D
T2 | Repeater | LE 1 |  | 167.0875 | N | $F7E | 162.0875 | N | $68F | D
T3 | Repeater | LE 2 |  | 167.25 | N | $F7E | 162.2625 | N | $68F | D
T4 | Repeater | LE 3 |  | 167.75 | N | $F7E | 162.8375 | N | $68F | D
T5 | Repeater | LE 4 |  | 168.1125 | N | $F7E | 163.2875 | N | $68F | D
T6 | Repeater | LE 5 |  | 168.4625 | N | $F7E | 163.425 | N | $68F | D
T7 | Simplex | LE 6 |  | 167.25 | N | $F7E | 167.25 | N | $68F | D
T8 | Simplex | LE 7 |  | 167.75 | N | $F7E | 167.75 | N | $68F | D
T9 | Simplex | LE 8 |  | 168.1125 | N | $F7E | 168.1125 | N | $68F | D
T10 | Simplex | LE 9 |  | 168.4625 | N | $F7E | 168.4625 | N | $68F | D
The convention calls for frequency lists to show four digits after the decimal place, followed by either a "U", “N”, or “W”, depending on whether the frequency is
ultranarrow, narrow, or wide band. Mode refers to either “A” or “D” indicating analog or digital (e.g. Project 25) or "M" indicating mixed mode. All channels are shown
as if programmed in a control station, mobile or portable radio. Repeater (and depending on use, base stations) must be programmed with the Rx and Tx reversed.
Zone U - LEGACY Nationwide Wideband Mutual Aid (Legacy Part 90 channels to be phased out in 2013)
U1 | Simplex | VFIRE21W |  | 154.28 | W |  | 154.28 | W |  | A
U2 | Simplex | VFIRE22W |  | 154.265 | W |  | 154.265 | W |  | A
U3 | Simplex | VFIRE23W |  | 154.295 | W |  | 154.295 | W |  | A
U4 | Simplex | VMED28W |  | 155.34 | W |  | 155.34 | W |  | A
U5 | Simplex | VLAW31W |  | 155.475 | W |  | 155.475 | W |  | A
U6 | Simplex | SAR WFM |  | 155.16 | W |  | 155.16 | W | 127.3 | A
The convention calls for frequency lists to show four digits after the decimal place, followed by either a "U", “N”, or “W”, depending on whether the frequency is
ultranarrow, narrow, or wide band. Mode refers to either “A” or “D” indicating analog or digital (e.g. Project 25) or "M" indicating mixed mode. All channels are shown
as if programmed in a control station, mobile or portable radio. Repeater (and depending on use, base stations) must be programmed with the Rx and Tx reversed.
Zone V - Maritime Channels (Wideband)
T1 | Simplex | MAR 6 | Safety; SAR | 156.3 | W |  | 156.3 | W |  | A
T2 | Simplex | MAR 9 | Secondary Calling; Safety | 156.45 | W |  | 156.45 | W |  | A
T3 | Simplex | MAR 16 | DISTRESS, Safety, Calling | 156.8 | W |  | 156.8 | W |  | A
T4 | Simplex | MAR 17 | State Control | 156.85 | W |  | 156.85 | W |  | A
T5 | Simplex | MAR 21A | USCG | 157.05 | W |  | 157.05 | W |  | A
T6 | Simplex | MAR 22A | Liaison to USCG | 157.1 | W |  | 157.1 | W |  | A
T7 | Simplex | MAR 23A | USCG | 157.15 | W |  | 157.15 | W |  | A
T8 | Simplex | MAR 81A | USCG | 157.075 | W |  | 157.075 | W |  | A
T9 | Simplex | MAR 82A | US Govt. | 157.125 | W |  | 157.125 | W |  | A
T10 | Simplex | MAR 83A | USCG | 157.175 | W |  | 157.175 | W |  | A
The convention calls for frequency lists to show four digits after the decimal place, followed by either a "U", “N”, or “W”, depending on whether the frequency is
ultranarrow, narrow, or wide band. Mode refers to either “A” or “D” indicating analog or digital (e.g. Project 25) or "M" indicating mixed mode. All channels are shown
as if programmed in a control station, mobile or portable radio. Repeater (and depending on use, base stations) must be programmed with the Rx and Tx reversed.
Zone W - WEATHER - NOAA All-Hazards Weather Radio (receive only)
W1 | Receive Only | WX1 |  | 162.4 | W |  |  |  |  | A
W2 | Receive Only | WX2 |  | 162.425 | W |  |  |  |  | A
W3 | Receive Only | WX3 |  | 162.45 | W |  |  |  |  | A
W4 | Receive Only | WX4 |  | 162.475 | W |  |  |  |  | A
W5 | Receive Only | WX5 |  | 162.5 | W |  |  |  |  | A
W6 | Receive Only | WX6 |  | 162.525 | W |  |  |  |  | A
W7 | Receive Only | WX7 |  | 162.55 | W |  |  |  |  | A
W8 | Receive Only | WX8 |  | 161.65 | W |  |  |  |  | A | Environment Canada Marine Weather
W9 | Receive Only | WX9 |  | 161.775 | W |  |  |  |  | A | Environment Canada Marine Weather
The convention calls for frequency lists to show four digits after the decimal place, followed by either a "U", “N”, or “W”, depending on whether the frequency is
ultranarrow, narrow, or wide band. Mode refers to either “A” or “D” indicating analog or digital (e.g. Project 25) or "M" indicating mixed mode. All channels are shown
as if programmed in a control station, mobile or portable radio. Repeater (and depending on use, base stations) must be programmed with the Rx and Tx reversed.

## UHF_Template
COMMUNICATIONS RESOURCE AVAILABILITY WORKSHEET | [6 empty] | Frequency Band |  |  | Description
Zone and channel designations are examples only.
No correspondence to first or last zone is implied.
| Channel Configuration | Channel Name/Trunked Radio System Talkgroup | Eligible Users | RX Freq | N or W | RX Tone/NAC | TX Freq | N or W | Tx Tone/NAC | Mode A, D or M | Remarks
Zone A - Nationwide Interoperability Repeater Channels
A1 | Repeater | UCALL40 |  | 453.2125 | N |  | 458.2125 | N | 156.7 | A | CALLING
A2 | Simplex | UCALL40D |  | 453.2125 | N |  | 453.2125 | N | 156.7 | A | CALLING - Direct
A3 | Repeater | UTAC41 |  | 453.4625 | N |  | 458.4625 | N | 156.7 | A
A4 | Simplex | UTAC41D |  | 453.4625 | N |  | 453.4625 | N | 156.7 | A
A5 | Repeater | UTAC42 |  | 453.7125 | N |  | 458.7125 | N | 156.7 | A
A6 | Simplex | UTAC42D |  | 453.7125 | N |  | 453.7125 | N | 156.7 | A
A7 | Repeater | UTAC43 |  | 453.8625 | N |  | 458.8625 | N | 156.7 | A
A8 | Simplex | UTAC43D |  | 453.8625 | N |  | 453.8625 | N | 156.7 | A
The convention calls for frequency lists to show four digits after the decimal place, followed by either a "U", “N”, or “W”, depending on whether the frequency is
ultranarrow, narrow, or wide band. Mode refers to either “A” or “D” indicating analog or digital (e.g. Project 25) or "M" indicating mixed mode. All channels are shown
as if programmed in a control station, mobile or portable radio. Repeater (and depending on use, base stations) must be programmed with the Rx and Tx reversed.
Zone B - Incident Response Federal Interoperability Channels
B1 | Repeater | NC 2 |  | 410.2375 | N |  | 419.2375 | N | 167.9 | A | CALLING
B2 | Repeater | IR 10 |  | 410.4375 | N |  | 419.4375 | N | 167.9 | A
B3 | Repeater | IR 11 |  | 410.6375 | N |  | 419.6375 | N | 167.9 | A
B4 | Repeater | IR 12 |  | 410.8375 | N |  | 419.8375 | N | 167.9 | A | SAR Incident Command
B5 | Simplex | IR 13 |  | 413.1875 | N |  | 413.1875 | N | 167.9 | A
B6 | Simplex | IR 14 |  | 413.2125 | N |  | 413.2125 | N | 167.9 | A | Interagency Convoy
B7 | Simplex | IR 15 |  | 410.2375 | N |  | 410.2375 | N | 167.9 | A | CALLING (Direct)
B8 | Simplex | IR 16 |  | 410.4375 | N |  | 410.4375 | N | 167.9 | A | Direct for IR 10
B9 | Simplex | IR 17 |  | 410.6375 | N |  | 410.6375 | N | 167.9 | A | Direct for IR 11
B10 | Simplex | IR 18 |  | 410.8375 | N |  | 410.8375 | N | 167.9 | A | Direct for IR 12 - SAR Incident Cmd
The convention calls for frequency lists to show four digits after the decimal place, followed by either a "U", “N”, or “W”, depending on whether the frequency is
ultranarrow, narrow, or wide band. Mode refers to either “A” or “D” indicating analog or digital (e.g. Project 25) or "M" indicating mixed mode. All channels are shown
as if programmed in a control station, mobile or portable radio. Repeater (and depending on use, base stations) must be programmed with the Rx and Tx reversed.
Zone C - Law Enforcement Federal Interoperability Channels
C1 | Simplex | LE B |  | 414.0375 | N |  | 414.0375 | N | 167.9 | A | CALLING
C2 | Repeater | LE 10 |  | 409.9875 | N |  | 418.9875 | N | 167.9 | A
C3 | Repeater | LE 11 |  | 410.1875 | N | $F7E | 419.1875 | N | $68F | D
C4 | Repeater | LE 12 |  | 410.6125 | N | $F7E | 419.6125 | N | $68F | D
C5 | Simplex | LE 13 |  | 414.0625 | N | $F7E | 414.0625 | N | $68F | D
C6 | Simplex | LE 14 |  | 414.3125 | N | $F7E | 414.3125 | N | $68F | D
C7 | Simplex | LE 15 |  | 414.3375 | N | $F7E | 414.3375 | N | $68F | D
C8 | Simplex | LE 16 |  | 409.9875 | N |  | 409.9875 | N | 167.9 | A | Direct for LE 10 - Analog
C9 | Simplex | LE 17 |  | 410.1875 | N | $F7E | 410.1875 | N | $68F | D | Direct for LE 11
C10 | Simplex | LE 18 |  | 410.6125 | N | $F7E | 410.6125 | N | $68F | D | Direct for LE 12
The convention calls for frequency lists to show four digits after the decimal place, followed by either a "U", “N”, or “W”, depending on whether the frequency is
ultranarrow, narrow, or wide band. Mode refers to either “A” or “D” indicating analog or digital (e.g. Project 25) or "M" indicating mixed mode. All channels are shown
as if programmed in a control station, mobile or portable radio. Repeater (and depending on use, base stations) must be programmed with the Rx and Tx reversed.
Zone C1 - Law Enforcement Federal Interoperability Channels (All Analog)
C1 | Simplex | LE B |  | 414.0375 | N |  | 414.0375 | N | 167.9 | A | CALLING
C2 | Repeater | LE 10 |  | 409.9875 | N |  | 418.9875 | N | 167.9 | A
C3 | Repeater | LE 11 |  | 410.1875 | N |  | 419.1875 | N | 167.9 | A
C4 | Repeater | LE 12 |  | 410.6125 | N |  | 419.6125 | N | 167.9 | A
C5 | Simplex | LE 13 |  | 414.0625 | N |  | 414.0625 | N | 167.9 | A
C6 | Simplex | LE 14 |  | 414.3125 | N |  | 414.3125 | N | 167.9 | A
C7 | Simplex | LE 15 |  | 414.3375 | N |  | 414.3375 | N | 167.9 | A
C8 | Simplex | LE 16 |  | 409.9875 | N |  | 409.9875 | N | 167.9 | A | Direct for LE 10 - Analog
C9 | Simplex | LE 17 |  | 410.1875 | N |  | 410.1875 | N | 167.9 | A | Direct for LE 11
C10 | Simplex | LE 18 |  | 410.6125 | N |  | 410.6125 | N | 167.9 | A | Direct for LE 12
The convention calls for frequency lists to show four digits after the decimal place, followed by either a "U", “N”, or “W”, depending on whether the frequency is
ultranarrow, narrow, or wide band. Mode refers to either “A” or “D” indicating analog or digital (e.g. Project 25) or "M" indicating mixed mode. All channels are shown
as if programmed in a control station, mobile or portable radio. Repeater (and depending on use, base stations) must be programmed with the Rx and Tx reversed.
Zone C2 - Law Enforcement Federal Interoperability Channels (All Digital)
C1 | Simplex | LE B |  | 414.0375 | N | $F7E | 414.0375 | N | $68F | D | CALLING
C2 | Repeater | LE 10 |  | 409.9875 | N | $F7E | 418.9875 | N | $68F | D
C3 | Repeater | LE 11 |  | 410.1875 | N | $F7E | 419.1875 | N | $68F | D
C4 | Repeater | LE 12 |  | 410.6125 | N | $F7E | 419.6125 | N | $68F | D
C5 | Simplex | LE 13 |  | 414.0625 | N | $F7E | 414.0625 | N | $68F | D
C6 | Simplex | LE 14 |  | 414.3125 | N | $F7E | 414.3125 | N | $68F | D
C7 | Simplex | LE 15 |  | 414.3375 | N | $F7E | 414.3375 | N | $68F | D
C8 | Simplex | LE 16 |  | 409.9875 | N | $F7E | 409.9875 | N | $68F | A | Direct for LE 10
C9 | Simplex | LE 17 |  | 410.1875 | N | $F7E | 410.1875 | N | $68F | D | Direct for LE 11
C10 | Simplex | LE 18 |  | 410.6125 | N | $F7E | 410.6125 | N | $68F | D | Direct for LE 12
The convention calls for frequency lists to show four digits after the decimal place, followed by either a "U", “N”, or “W”, depending on whether the frequency is
ultranarrow, narrow, or wide band. Mode refers to either “A” or “D” indicating analog or digital (e.g. Project 25) or "M" indicating mixed mode. All channels are shown
as if programmed in a control station, mobile or portable radio. Repeater (and depending on use, base stations) must be programmed with the Rx and Tx reversed.
Zone D - Wideband UHF MED Channels
D1 | Repeater | MED-1 |  | 463 | W |  | 468 | W |  | A
D2 | Repeater | MED-2 |  | 463.025 | W |  | 468.025 | W |  | A
D3 | Repeater | MED-3 |  | 463.05 | W |  | 468.05 | W |  | A
D4 | Repeater | MED-4 |  | 463.075 | W |  | 468.075 | W |  | A
D5 | Repeater | MED-5 |  | 463.1 | W |  | 468.1 | W |  | A
D6 | Repeater | MED-6 |  | 463.125 | W |  | 468.125 | W |  | A
D7 | Repeater | MED-7 |  | 463.15 | W |  | 468.15 | W |  | A
D8 | Repeater | MED-8 |  | 463.175 | W |  | 468.175 | W |  | A
D9 | Repeater | MED-9 |  | 462.95 | W |  | 467.95 | W |  | A | Dispatch
D10 | Repeater | MED-10 |  | 462.975 | W |  | 467.975 | W |  | A | Dispatch
The convention calls for frequency lists to show four digits after the decimal place, followed by either a "U", “N”, or “W”, depending on whether the frequency is
ultranarrow, narrow, or wide band. Mode refers to either “A” or “D” indicating analog or digital (e.g. Project 25) or "M" indicating mixed mode. All channels are shown
as if programmed in a control station, mobile or portable radio. Repeater (and depending on use, base stations) must be programmed with the Rx and Tx reversed.
Zone E - Narrowband UHF MED Channels, 1,12,…5,52
E1 | Repeater | MED-1 |  | 463 | N |  | 468 | N |  | A
E2 | Repeater | MED-12 |  | 463.0125 | N |  | 468.0125 | N |  | A
E3 | Repeater | MED-2 |  | 463.025 | N |  | 468.025 | N |  | A
E4 | Repeater | MED-22 |  | 463.0375 | N |  | 468.0375 | N |  | A
E5 | Repeater | MED-3 |  | 463.05 | N |  | 468.05 | N |  | A
E6 | Repeater | MED-32 |  | 463.0625 | N |  | 468.0625 | N |  | A
E7 | Repeater | MED-4 |  | 463.075 | N |  | 468.075 | N |  | A
E8 | Repeater | MED-42 |  | 463.0875 | N |  | 468.0875 | N |  | A
E7 | Repeater | MED-5 |  | 463.1 | N |  | 468.1 | N |  | A
E8 | Repeater | MED-52 |  | 463.1125 | N |  | 468.1125 | N |  | A
The convention calls for frequency lists to show four digits after the decimal place, followed by either a "U", “N”, or “W”, depending on whether the frequency is
ultranarrow, narrow, or wide band. Mode refers to either “A” or “D” indicating analog or digital (e.g. Project 25) or "M" indicating mixed mode. All channels are shown
as if programmed in a control station, mobile or portable radio. Repeater (and depending on use, base stations) must be programmed with the Rx and Tx reversed.
Zone F - Narrowband UHF MED Channels, 6,62,…10,102
F1 | Repeater | MED-6 |  | 463.125 | N |  | 468.125 | N |  | A
F2 | Repeater | MED-62 |  | 463.1375 | N |  | 468.1375 | N |  | A
F3 | Repeater | MED-7 |  | 463.15 | N |  | 468.15 | N |  | A
F4 | Repeater | MED-72 |  | 463.1625 | N |  | 468.1625 | N |  | A
F5 | Repeater | MED-8 |  | 463.175 | N |  | 468.175 | N |  | A
F6 | Repeater | MED-82 |  | 463.1875 | N |  | 468.1875 | N |  | A
F7 | Repeater | MED-9 |  | 463.95 | N |  | 468.95 | N |  | A | Dispatch
F8 | Repeater | MED-92 |  | 463.9625 | N |  | 468.9625 | N |  | A | Dispatch
F9 | Repeater | MED-10 |  | 463.975 | N |  | 468.975 | N |  | A | Dispatch
F10 | Repeater | MED-102 |  | 463.9875 | N |  | 468.9875 | N |  | A | Dispatch
The convention calls for frequency lists to show four digits after the decimal place, followed by either a "U", “N”, or “W”, depending on whether the frequency is
ultranarrow, narrow, or wide band. Mode refers to either “A” or “D” indicating analog or digital (e.g. Project 25) or "M" indicating mixed mode. All channels are shown
as if programmed in a control station, mobile or portable radio. Repeater (and depending on use, base stations) must be programmed with the Rx and Tx reversed.
Zone G- Narrowband UHF MED Channels, 1,12,…5,52, Talkaround (Direct)
G1 | Simplex - Mo only | MED-1D |  | 463 | N |  | 463 | N |  | A
G2 | Simplex - Mo only | MED-12D |  | 463.0125 | N |  | 463.0125 | N |  | A
G3 | Simplex - Mo only | MED-2D |  | 463.025 | N |  | 463.025 | N |  | A
G4 | Simplex - Mo only | MED-22D |  | 463.0375 | N |  | 463.0375 | N |  | A
G5 | Simplex - Mo only | MED-3D |  | 463.05 | N |  | 463.05 | N |  | A
G6 | Simplex - Mo only | MED-32D |  | 463.0625 | N |  | 463.0625 | N |  | A
G7 | Simplex - Mo only | MED-4D |  | 463.075 | N |  | 463.075 | N |  | A
G8 | Simplex - Mo only | MED-42D |  | 463.0875 | N |  | 463.0875 | N |  | A
G9 | Simplex - Mo only | MED-5D |  | 463.1 | N |  | 463.1 | N |  | A
G10 | Simplex - Mo only | MED-52D |  | 463.1125 | N |  | 463.1125 | N |  | A
The convention calls for frequency lists to show four digits after the decimal place, followed by either a "U", “N”, or “W”, depending on whether the frequency is
ultranarrow, narrow, or wide band. Mode refers to either “A” or “D” indicating analog or digital (e.g. Project 25) or "M" indicating mixed mode. All channels are shown
as if programmed in a control station, mobile or portable radio. Repeater (and depending on use, base stations) must be programmed with the Rx and Tx reversed.
Zone H - Narrowband UHF MED Channels, 6,62,…10,102, Talkaround (Direct)
H1 | Simplex - Mo only | MED-6D |  | 463.125 | N |  | 463.125 | N |  | A
H2 | Simplex - Mo only | MED-62D |  | 463.1375 | N |  | 463.1375 | N |  | A
H3 | Simplex - Mo only | MED-7D |  | 463.15 | N |  | 463.15 | N |  | A
H4 | Simplex - Mo only | MED-72D |  | 463.1625 | N |  | 463.1625 | N |  | A
H5 | Simplex - Mo only | MED-8D |  | 463.175 | N |  | 463.175 | N |  | A
H6 | Simplex - Mo only | MED-82D |  | 463.1875 | N |  | 463.1875 | N |  | A
H7 | Simplex - Mo only | MED-9D |  | 462.95 | N |  | 462.95 | N |  | A | Dispatch
H8 | Simplex - Mo only | MED-92D |  | 462.9625 | N |  | 462.9625 | N |  | A | Dispatch
H9 | Simplex - Mo only | MED-10D |  | 462.975 | N |  | 462.975 | N |  | A | Dispatch
H10 | Simplex - Mo only | MED-102D |  | 462.9875 | N |  | 462.9875 | N |  | A | Dispatch
The convention calls for frequency lists to show four digits after the decimal place, followed by either a "U", “N”, or “W”, depending on whether the frequency is
ultranarrow, narrow, or wide band. Mode refers to either “A” or “D” indicating analog or digital (e.g. Project 25) or "M" indicating mixed mode. All channels are shown
as if programmed in a control station, mobile or portable radio. Repeater (and depending on use, base stations) must be programmed with the Rx and Tx reversed.

## VHF_Lowband_Template
COMMUNICATIONS RESOURCE AVAILABILITY WORKSHEET | [6 empty] | Frequency Band |  |  | Description
Zone and channel designations are examples only.
No correspondence to first or last zone is implied.
| Channel Configuration | Channel Name/Trunked Radio System Talkgroup | Eligible Users | RX Freq | N or W | RX Tone/NAC | TX Freq | N or W | Tx Tone/NAC | Mode A, D or M | Remarks
Zone Z - Nationwide VHF Lowband Interoperability Channels
Z1 | Repeater | LLAW1 | Law Enforcement | 39.46 | W |  | 45.86 | W | 156.7 | A
Z2 | Simplex | LLAW1D | Law Enforcement | 39.46 | W |  | 39.46 | W | 156.7 | A
Z3 | Repeater | LFIRE2 | Fire (Proposed) | 39.48 | W |  | 45.88 | W | 156.7 | A
Z4 | Simplex | LFIRE2D | Fire (Proposed) | 39.48 | W |  | 39.48 | W | 156.7 | A
Z5 | Repeater | LLAW3 | Law Enforcement | 45.86 | W |  | 39.46 | W | 156.7 | A
Z6 | Simplex | LLAW3D | Law Enforcement | 45.86 | W |  | 45.86 | W | 156.7 | A
Z7 | Repeater | LFIRE4D | Fire (Proposed) | 45.88 | W |  | 39.48 | W | 156.7 | A
Z8 | Simplex | LFIRE4D | Fire | 45.88 | W |  | 45.88 | W | 156.7 | A
The convention calls for frequency lists to show four digits after the decimal place, followed by either a "U", “N”, or “W”, depending on whether the frequency is
ultranarrow, narrow, or wide band. Mode refers to either “A” or “D” indicating analog or digital (e.g. Project 25) or "M" indicating mixed mode. All channels are shown
as if programmed in a control station, mobile or portable radio. Repeater (and depending on use, base stations) must be programmed with the Rx and Tx reversed.